## 20171024_untitled_bom
Qty | Line Item | Manufacturer | MPN | Schematic Reference | Description | SPN
1 | RSL0J101MCN1GB | Nichicon | RSL0J101MCN1GB | C25 | POLARIZED CAPACITOR, European symbol | 493-3819-2-ND
5 | AO7400 | Alpha & Omega Semiconductor | AO7400 | Q4, Q5, Q6, Q7, Q12 | NPN TRANSISTOR | 785-1084-2-ND
1 | ERJ-MP2MF1M0U | Panasonic | ERJMP2MF1M0U | R26 | RESISTOR, European symbol | P19339TR-ND
13 | RL1220S-R10-F | Susumu | RL1220S-R10-F | R3, R4, R7, R8, R9, R10, R11, R29, R30, R42, R138, R139, R149 | RESISTOR, European symbol | RL12S.10FTR-ND
56 | CL10B104KB8NNND | Samsung | CL10B104KB8NNND | C1, C2, C4, C5, C6, C8, C10, C12, C13, C15, C16, C18, C19, C20, C23, C28, C30, C32, C35, C38, C40, C44, C53, C54, C56, C60, C61, C63, C64, C66, C67, C69, C70, C72, C73, C74, C82, C83, C84, C85, C87, C99, C107, C108, C110, C114, C115, C133, C134, C138, C140, C141, C142, C150, C151, C155 | CAPACITOR, European symbol | CL10B104KB8NNND-ND
2 | RC0402JR-070RL | Yageo | RC0402JR-070RL | R2, R24 | RESISTOR, European symbol | 311-0.0JRCT-ND
1 | RC0402FR-0710RL | Yageo | RC0402FR-0710RL | R83 | RESISTOR, European symbol | 311-10.0LRCT-ND
11 | RC0402FR-07100RL | Yageo | RC0402FR-07100RL | R85, R95, R96, R97, R98, R99, R100, R101, R102, R103, R104 | RESISTOR, European symbol | 311-100LRTR-ND
20 | RC0402FR-07100KL | Yageo | RC0402FR-07100KL | R12, R45, R84, R86, R105, R106, R107, R108, R109, R110, R111, R112, R113, R114, R115, R116, R117, R118, R119, R120 | RESISTOR, European symbol | 311-100KLRTR-ND
6 | RHS1V101MCN1GS | Nichicon | RHS1V101MCN1GS | C42, C94, C95, C97, C98, C101 |  | 493-6628-2-ND
26 | RC0402FR-0710KL | Yageo | RC0402FR-0710KL | R1, R6, R27, R31, R35, R37, R38, R39, R40, R43, R50, R55, R56, R57, R58, R60, R73, R78, R81, R88, R90, R94, R121, R140, R141, R152 | RESISTOR, European symbol | 311-10.0KLRTR-ND
6 | GMK325BJ106MN-T | Taiyo Yuden | GMK325BJ106MN-T | C41, C89, C91, C92, C93, C100 | CAPACITOR, European symbol | 587-2832-2-ND
2 | C0805C106K8PACTU | KEMET | C0805C106K8PACTU | C135, C143 | CAPACITOR, European symbol | 399-4925-1-ND
1 | GMK325BJ106MN-T | Taiyo Yuden | GMK325BJ106MN-T | C47 | CAPACITOR, European symbol | 587-2832-1-ND
1 | RC0402FR-0712K1L | Yageo | RC0402FR-0712K1L | R82 | RESISTOR, European symbol | 311-12.1KLRCT-ND
1 | RC0402FR-0713K3L | Yageo | RC0402FR-0713K3L | R22 | RESISTOR, European symbol | YAG2974CT-ND
2 | MU2029-151Y | Bourns | MU2029-151Y | L2, L3 | INDUCTOR, American symbol | MU2029-151YCT-ND
1 | NRS8040T150MJGJ | Taiyo Yuden | NRS8040T150MJGJ | L1 |  | 587-2973-2-ND
6 | GRM0335C1E180JA01D | Murata | GRM0335C1E180JA01D | C146, C147, C148, C149, C156, C157 | CAPACITOR, European symbol | 490-9659-1-ND
1 | RC0402JR-071ML | Yageo | RC0402JR-071ML | R150 | RESISTOR, European symbol | 311-1.0MJRCT-ND
1 | CL10B104KB8NNND | Samsung | CL10B104KB8NNND | C137 | CAPACITOR, European symbol | CL10B104KB8NNND-ND
6 | RC0402FR-072R2L | Yageo | RC0402FR-072R2L | R52, R59, R70, R71, R72, R126 | RESISTOR, European symbol | 311-2.20LRCT-ND
4 | GRM155R61A225KE95D | Murata | GRM155R61A225KE95D | C109, C111, C112, C113 | CAPACITOR, European symbol | 490-10451-1-ND
4 | 640455-2 | TE Connectivity | 640455-2 | X4, X5, X6, X9 | CONNECTOR | A19450-ND
9 | 640455-3 | TE Connectivity | 640455-3 | X1, X7, X8, X10, X11, X13, X19, X22, X29 | CONNECTOR | A19451-ND
7 | 640455-4 | TE Connectivity | 640455-4 | X12, X14, X15, X16, X17, X18, X25 | CONNECTOR | A19452-ND
7 | C1005X7R1E223K050BB | TDK | C1005X7R1E223K050BB | C3, C7, C9, C11, C39, C88, C132 | CAPACITOR, European symbol | 445-1261-1-ND
4 | CL31B106KAHNNNE | Samsung | CL31B106KAHNNNE | C14, C17, C48, C80 | CAPACITOR, European symbol | 1276-1804-2-ND
2 | 445C33D25M00000 | CTS Components | 445C33D25M00000 | Y1, Y2 |  | CTX1434TR-ND
56 | RC0402FR-074K7L | Yageo | RC0402FR-074K7L | R5, R13, R14, R15, R16, R17, R18, R19, R20, R21, R23, R25, R28, R32, R33, R34, R36, R44, R46, R47, R48, R51, R54, R61, R62, R63, R64, R65, R66, R67, R68, R69, R74, R75, R76, R77, R87, R89, R91, R92, R93, R127, R128, R129, R130, R131, R132, R133, R134, R135, R136, R137, R142, R143, R144, R145 | RESISTOR, European symbol | 311-4.7KLRTR-ND
5 | CL05B472KA5NNNC | Samsung | CL05B472KA5NNNC | C22, C57, C58, C59, C102 | CAPACITOR, European symbol | 1276-1571-1-ND
10 | GRM155R60J475ME47D | Murata | GRM155R60J475ME47D | C26, C33, C37, C45, C46, C55, C65, C68, C86, C103 | CAPACITOR, European symbol | 490-5915-2-ND
1 | RC0402FR-0740K2L | Yageo | RC0402FR-0740K2L | R41 | RESISTOR, European symbol | 311-40.2KLRCT-ND
3 | RC0402JR-07470RL | Yageo | RC0402JR-07470RL | R49, R79, R80 | RESISTOR, European symbol | 311-470JRCT-ND
1 | CL05B471KB5NNNC | Samsung | CL05B471KB5NNNC | C136 | CAPACITOR, European symbol | 1276-1566-1-ND
1 | NCP15WB473E03RC | Murata | NCP15WB473E03RC | R146 | RESISTOR, European symbol | 490-6937-1-ND
4 | RC0402FR-0749R9L | Yageo | RC0402FR-0749R9L | R122, R123, R124, R125 | RESISTOR, European symbol | 311-49.9LRCT-ND
2 | 1125S-4P |  |  | J2, J3 | 320110033
1 | NX8045GB-6MHZ-STD-CSF-3 | NDK | NX8045GB-6MHZ-STD-CSF-3 | Y4 |  | 644-1203-2-ND
2 | M74VHC1GT126DF1G | ON Semiconductor | M74VHC1GT126DF1G | IC6, IC7 | Single Bus Buffer Gate With 3-State Outputs | M74VHC1GT126DF1GOSCT-ND
4 | SIRA34DP-T1-GE3 | Vishay | SIRA34DP-T1-GE3 | Q1, Q2, Q3, Q8 |  | SIRA34DP-T1-GE3TR-ND
1 | CD4050BDR | Texas Instruments | CD4050BDR | U19 | CMOS Hex Buffer/Converters | 296-31503-1-ND
4 | DMC2038LVT-7 | Diodes Inc. | DMC2038LVT-7 | Q10, Q11, Q13, Q14 |  | DMC2038LVT-7DITR-ND
1 | 609-4614-2-ND | FCI | 10029449-111RLF | X24 |  | 609-4614-2-ND
1 | INA199A1DCKR | Texas Instruments | INA199A1DCKR | U13 | CURRENT SHUNT MONITOR | 296-27329-1-ND
2 | KMR241G ULC LFS | C&K Components | KMR241G ULC LFS | S3, S4 | KRM tact switch | CKN10248CT-ND
1 | LAN8710A-EZC-TR | Microchip | LAN8710A-EZC-TR | IC29 | LAN8710A edit this description | LAN8710A-EZC-CT-ND
1 | LPJ0011BBNL |  |  | U$3
5 | MBRA340T3G | ON Semiconductor | MBRA340T3G | D1, D2, D3, D4, D5 | Surface Mount Schottky Power Rectifier | MBRA340T3GOSTR-ND
1 | MMBT2907ALT3G | ON Semiconductor | MMBT2907ALT3G | Q9 | PNP Transistror | MMBT2907ALT3GOSCT-ND
3 | 39532-1002 | Molex | 395321002 | X3, X21, X26 | PHOENIX | WM7845-ND
2 | 39532-1004 | Molex | 395321004 | X2, X20 | PHOENIX | WM7847-ND
2 | 39530-0004 | Molex | 395300004 | XC1, XC2 |  | WM7953-ND
1 | MTFC2GMDEA-0M WT | Micron | MTFC2GMDEA-0M WT | IC30 | MTFC2GMDEA edit this description | MTFC2GMDEA-0M WT-ND
1 | OSD3358-512M-BSM | Octavo Systems | OSD3358-512M-BSM | U1 | Octavo Systems LLC OSD335x Family SiP: 21mm x 21mm, 1.27mm pitch 256 pin BGA contains AM3358, 512MB DDR3, TPS65217, TL5209, EEPROM and passives. Commerical Temperature: 0C to 85C. | 1676-1002-ND
3 | 39530-0002 | Molex | 395300002 | XC3, XC4, XC5 |  | WM7819-ND
1 | SISS27DN-T1-GE3 | Vishay Siliconix | SISS27DN-T1-GE3 | U$17 |  | SISS27DN-T1-GE3CT-ND
1 | SN74AHC595PW | Texas Instruments | SN74AHC595PW | U11 | 8 bit shift registers with 3-state output registers | 296-33682-5-ND
1 | TDA19988BHN/C1,518 | NXP Semiconductors | TDA19988BHN/C1,518 | U$7 |  | TDA19988BHN/C1,518-ND
1 | TLVH431IDBZR | Texas Instruments | TLVH431IDBZR | U7 |  | 296-17974-1-ND
1 | TPD12S016RKTR | Texas Instruments | TPD12S016RKTR | U$18 |  | 296-39340-1-ND
5 | TPD4S012DRYR | Texas Instruments | TPD4S012DRYR | U4, U6, U8, U9, U10 |  | 296-24244-2-ND
1 | TPS2061D | Texas Instruments | TPS2061D | U3 | CURRENT-LIMITED, POWER-DISTRIBUTION SWITCHES | 296-18024-5-ND
1 | TPS54202DDCR | Texas Instruments | TPS54202DDCR | U$10 |  | 296-46470-6-ND
6 | TMC2130-LA-T | Trinamic | TMC2130-LA-T | U$2, U$9, U$13, U$14, U$15, U$16 |  | 1460-1130-2-ND
1 | TUSB2046BIRHBT | Texas Instruments | TUSB2046BIRHBT | U2 | 4-PORT HUB FOR THE UNIVERSAL SERIAL BUS WITH OPTIONAL SERIAL EEPROM INTERFACE | 296-27130-2-ND
1 | UA78L05ACD | Texas Instruments | UA78L05ACD | U5 | POSITIVE-VOLTAGE REGULATORS | 296-1364-5-ND
2 | 672983090 | Molex | 672983090 | U$5, U$6 |  | WM4073-ND
1 | 10118193-0001LF | FCI | 10118193-0001LF | U$8 |  | 609-4616-1-ND
13 | 19-217/BHC-ZL1M2RY/3T | Everlight | 19-217/BHC-ZL1M2RY/3T | LED0, LED1, LED2, LED3, LED4, LED5, LED6, LED7, LED9, LED10, LED11, LED12, LED13 | LED